## Bath volumes
Bath volumes
Name | Material | Size | Volume (l) | Tapholes | Notes
Almeria | Acrylic | 1700 x 700 | 130 | 2 | Optional grips
Carla Eco | Steel | 1700 x 700 | 130 | 2 | Anti-slip, 2 grips
Contesa Eco | Steel | 1700 x 700 | 130 | 2
Cadiz Eco | Acrylic | 1700 x 700 | 140 | 2 | 2 grips
Seville Eco | Acrylic | 1700 x 700 | 140 | 2
Sureste | Acrylic | 1700 x 700 | 155 | 2 | 2 grips
Genova | Acrylic | 1700 x 700 | 160 | 2 | Integral grips
Carla, Contesa 1500 x 700 | Steel | 1500 x 700 | 165 | 0 or 2 | Optional anti-slip and grips
Waitara | Acrylic | 1500 x 1000 | 165 | 2 | Corner bath with optional headrest
Vythos 1600 x 700 | Acrylic | 1600 x 700 | 170 | 0 | Optional headrest
Giralda shower bath | Acrylic | 1700 x 800/700 | 172 | 0 | Optional screen
Carla Plus, Contesa Plus | Steel | 1600 x 700 | 180 | 0 or 2 | Optional anti-slip and grips
Carla, Contesa 1600 x 700 | Steel | 1600 x 700 | 180 | 0 or 2 | Optional anti-slip and grips
Sitges | Acrylic | 1700 x 750 | 180 | 0 | Double ended
Cadiz | Acrylic | 1700 x 700 | 182 | 0 or 2 | 2 grips
Continental | Cast Iron | 1700 x 700 | 182 | 2 | Optional anti-slip
Martina | Cast Iron | 1700 x 700 | 182 | 2 | Anti-slip, 2 grips, optional headrest
Mali | Cast Iron | 1700 x 750 | 185 | 2 | 2 grips, optional headrest
Vythos 1700 x 700 | Acrylic | 1700 x 700 | 185 | 0 | Optional headrest
Davina | Acrylic | 1550 x 950 | 190 | 2 | Corner bath
Frontalis | Acrylic | 1850 x 840 | 190 | 0 | Comes with moulded front panel
Haiti | Cast Iron | 1700 x 800 | 190 | 2 | 2 grips, optional headrest
Princess-N 1700 x 700 | Steel | 1700 x 700 | 190 | 0 | Anti-slip, 2 grips, optional headrest
Contesa Body Plus | Steel | 1700 x 750 | 194 | 0 | Optional anti-slip
Carla Deluxe, Contesa Deluxe | Steel | 1700 x 700 | 195 | 2 | Optional anti-slip and grips
Carla Plus, Contesa Plus | Steel | 1700 x 700 | 195 | 0 or 2 | Optional anti-slip and grips
Carla, Contesa 1700 x 700 | Steel | 1700 x 700 | 195 | 0 or 2 | Optional anti-slip and grips
Giralda | Acrylic | 1700 x 750 | 195 | 0
Contesa Body Deluxe | Steel | 1700 x 750 | 200 | 0 | Optional anti-slip
Levante | Acrylic | 1700 x 750 | 200 | 0 | Optional headrest
Seville | Acrylic | 1700 x 700 | 200 | 0 or 2
Duo Plus | Steel | 1800 x 800 | 210 | 0 | Double ended, optional anti-slip
Georgia | Acrylic | 1850 x 1000 | 210 | 0 | One piece bath and panel available, optional headrest
Senso | Acrylic | 1700 x 800/709 | 210 | 0 | Double ended
Princess-N 1700 x 750 | Steel | 1700 x 750 | 215 | 0 or 2 | Anti-slip, 2 grips, optional headrest
Swing 1700 x 750 | Steel | 1700 x 750 | 215 | 0 | Anti-slip, 2 grips, optional headrest
Swing Deluxe 1700 x 750 | Steel | 1700 x 750 | 215 | 2 | Anti-slip, 2 grips, optional headrest
Vythos 1700 x 800 | Acrylic | 1700 x 800 | 216 | 0 | Double ended, optional headrest
Becool 1800 x 900 | Acrylic | 1800 x 900 | 220 | 0 | Double ended, 2 headrests, 1 leather grip
Eliptico | Cast Iron | 1700 x 850 | 222 | 0 | Freestanding, different legsets and exterior colours
Akira | Cast Iron | 1700 x 850 | 225 | 0 | Double ended, 1 grip, optional headrest
Becool 1700 x 800 | Acrylic | 1700 x 800 | 225 | 0 | 1 headrest, 2 grips
Becool 1800 x 800 | Acrylic | 1800 x 800 | 240 | 0 | 1 headrest, 2 grips
Swing 1800 x 800 | Steel | 1800 x 800 | 240 | 0 | Anti-slip, 2 grips, optional headrest
Swing Deluxe 1800 x 800 | Steel | 1800 x 800 | 240 | 2 | Anti-slip, 2 grips, optional headrest
New Classical | Acrylic | 1800 x 1000 | 250 | 0 | Double ended with grip and optional headrest
Vythos 1800 x 900 | Acrylic | 1800 x 900 | 250 | 0 | Double ended, optional headrest
Element | Acrylic | 1800 x 800 | 280 | 0 | One piece bath and panel available
Becool 1900 x 1100 | Acrylic | 1900 x 1100 | 285 | 0 | Double ended, 2 headrests, 1 leather grip
Thalassa 1800 x 1000 | Acrylic | 1800 x 1000 | 295 | 0 | Double ended, 2 grips
Becool 1900 x 900 | Acrylic | 1900 x 900 | 300 | 0 | 1 headrest, 2 grips
Thalassa 1850 x 1100 | Acrylic | 1850 x 1100 | 310 | 0 | Double ended, 2 grips
Novara | Acrylic | 1500 x 1500 | 332 | 0 | Corner bath with optional wooden side panel and grip
Veranda-N | Acrylic | 1900 x 1100 | 340 | 0 | Optional headrest
Emotion | Acrylic | 1800 x 1300 | 390 | 0 | Optional aluminium support legs and underlight kit
Aruba | Acrylic | 1700 x 1700 | 420 | 0 | Air water massage as standard
None |  |  | 0
Volumes are up to the overflow and do not include displacement
For more details, including pricing and images, please contact Roca on 01530 830080

## WC flush volumes
WC flush volumes
Name | Full flush (l) | Part flush (l)
Zoom 1 piece | 4.5 | 3
Laura Eco | 4.5 | 3
Senso Compact Eco | 4.5 | 3
Meridian-N | 4.5 | 3
Meridian-N Compact | 4.5 | 3
Hall Eco | 4.5 | 3
Giralda Eco | 4.5 | 3
Hall | 5 | 3
Laura | 6 | 3
Nexo | 6 | 3
Giralda | 6 | 3
Dama | 6 | 3
Senso Compact | 6 | 3
Senso | 6 | 3
Meridian | 6 | 3
Sydney | 6 | 3
Georgia | 6 | 3
New Classical | 6 | 3
Happening | 6 | 3
Element | 6 | 3
Khroma | 6 | 3
Veranda-N | 6 | 3
Frontalis | 6 | 3
Polo Zoom | 6 | 3
None | 0 | 0
For more details, including pricing and images, please contact Roca on 01530 830080

## Calculator
Grange Road, Netley - Water Efficiency Calculator
PRODUCT TYPE | DETAILS | PRODUCT | FLOW RATE / CAPACITY | USE FACTOR | FIXED USE (L/P/D) | LITRES PER DAY
WC (dual flush) | Full flush volume (litres) |  | 6 | 1.46 | 0 | 8.76
WC (dual flush) | Part flush volume (litres) | 0 | 3 | 2.96 | 0 | 8.88
Basin taps | Flow rate (litres/minute) | 5.67 litre flow restrictor | 5.67 | 1.58 | 1.58 | 10.5386
Bath (with shower) | Capacity to overflow (litres) |  | 175 | 0.11 | 0 | 19.25
Shower (with bath) | Bath and shower |  | 7.5 | 4.37 | 0 | 32.775
Bath only | Capacity to overflow (litres) |  |  | 0.5 | 0 | 0
Shower only | Flow rate (litres/minute) |  |  | 5.6 | 0 | 0
Kitchen sink taps | Flow rate (litres/minute) | 6.43 litre flow restrictor | 6.43 | 0.44 | 10.36 | 13.1892
Washing machine | Litres/kg dry load | Default | 8.17 | 2.1 | 0 | 17.157
Dishwasher | Litres/place setting | Default | 1.25 | 3.6 | 0 | 4.5
Waste disposal unit | Litres/use | None | 0 | 3.08 | 0 | 0
Water softener | Litres/person/day | None | 0 | 1 | 0 | 0
|  |  | Total calculated use (l/p/d) |  |  | 115.0498
Performance target | Max Consumption (l/p/d) |  | Contribution from greywater (l/p/d) |  |  | 0
Part G Compliance | 125 |  | Contribution from greywater (l/p/d) |  |  | 0
CSH (Level 1/2) | 120 |  | Normalisation factor |  |  | 0.91
CSH (Level 3/4) | 105 |  | Total water consumption (CSH) |  |  | 104.6953 | Level 3/4
CSH (Level 5/6) | 80 |  | External water use |  |  | 5
|  |  | Total water consumption (Part G) |  |  | 109.6953 | Compliant
Please note: CSH = Code for Sustainable Homes l/p/d = Litres per person per day
|  |  |  | Default |  | 4.73
Akira |  | Dama |  | 3.78 litre flow restrictor |  | 3.78
Almeria |  | Element |  | 4.73 litre flow restrictor |  | 4.73
Aruba |  | Frontalis |  | 5.67 litre flow restrictor |  | 5.67
Becool 1700 x 800 |  | Georgia |  | 6.43 litre flow restrictor |  | 6.43
Becool 1800 x 800 |  | Giralda |  | 7.7 litre flow restrictor |  | 7.7
Becool 1800 x 900 |  | Giralda Eco |  | 8.8 litre flow restrictor |  | 8.8
Becool 1900 x 1100 |  | Hall |  | None |  | 0
Becool 1900 x 900 |  | Hall Eco
Cadiz |  | Happening |  | Default |  | 6.6
Cadiz Eco |  | Khroma |  | 4.4 litre flow restrictor |  | 4.4
Carla Deluxe, Contesa Deluxe |  | Laura |  | 5.5 litre flow restrictor |  | 5.5
Carla Eco |  | Laura Eco |  | 6.6 litre flow restrictor |  | 6.6
Carla Plus, Contesa Plus |  | Meridian |  | 7.7 litre flow restrictor |  | 7.7
Carla Plus, Contesa Plus |  | Meridian-N |  | 8.8 litre flow restrictor |  | 8.8
Carla, Contesa 1500 x 700 |  | Meridian-N Compact |  | 9.9 litre flow restrictor |  | 9.9
Carla, Contesa 1600 x 700 |  | New Classical |  | 11 litre flow restrictor |  | 11
Carla, Contesa 1700 x 700 |  | Nexo |  | 12.1 litre flow restrictor |  | 12.1
Contesa Body Deluxe |  | None |  | 13.2 litre flow restrictor |  | 13.2
Contesa Body Plus |  | Polo Zoom |  | None |  | 0
Contesa Eco |  | Senso
Continental |  | Senso Compact |  | Default | 8.17
Davina |  | Senso Compact Eco |  | LG F1402FDS 52l/9kg | 5.78
Duo Plus |  | Sydney
Element |  | Veranda-N
Eliptico |  | Zoom 1 piece
Emotion |  |  |  | Default | 1.25
Frontalis |  |  |  | Bosch JLDWW1205 10l/14pl | 0.71
Genova
Georgia |  |  |  | Default |  | 4.73
Giralda |  |  |  | 4.73 litre flow restrictor |  | 4.73
Giralda shower bath |  |  |  | 5.67 litre flow restrictor |  | 5.67
Haiti |  |  |  | 6.43 litre flow restrictor |  | 6.43
Levante |  |  |  | 7.7 litre flow restrictor |  | 7.7
Mali |  |  |  | 8.8 litre flow restrictor |  | 8.8
Martina |  |  |  | None |  | 0
New Classical
None
Novara
Princess-N 1700 x 700
Princess-N 1700 x 750
Senso
Seville
Seville Eco
Sitges
Sureste
Swing 1700 x 750
Swing 1800 x 800
Swing Deluxe 1700 x 750
Swing Deluxe 1800 x 800
Thalassa 1800 x 1000
Thalassa 1850 x 1100
Veranda-N
Vythos 1600 x 700
Vythos 1700 x 700
Vythos 1700 x 800
Vythos 1800 x 900
Waitara