## Ndss_AD Part M
Project Name |  | Dwelling Type / Reference | Comments
|  | Beds/persons | Key:
Assessment against the Nationally described space standard and Approved Document Part M4 |  | Type | Orange indicates non-compliance
Area (m2)
|  | Storeys | Yellow indicates current non-compliance which can comply
Tenure
|  | Wch/Gen needs | Green indicates possible non-compliance
Drawing no
Approved Document Part M Category 1 Visitable dwellings
Section 1A: Approach to the dwelling
Approach routes
1 | The approach route should be level, gently sloping or, where necessary, ramped. It should be step-free where possible. On steeply sloping plots (where the underlying gradient exceeds 1:15) a stepped approach would be reasonable. A step-free approach route can be provided to an alternative entrance where it is not reasonable to achieve a step-free approach route to the principal entrance.
2 | All approaches should have a clear width of 900mm. Ramps should have top and bottom level landings of not less than 1200mm.
Communal Entrances
3 | The principle communal entrance should have a clear opening width of minimum 775mm and have an accessible threshold.
Communal Lifts and Stairs
4 | Where a lift is provided, it should be in accordance with the dimensions given in the requirements.
5 | Where a lift is not provided the principal communal stairs should meet the requirements of Part K for a general access stair.
6 | Where a lift is provided the stair should meet the requirements of Part K for a utility stair.
Section 1B Private entrances and spaces within the dwelling
Private entrances
7 | The principal private entrance should have a clear opening width of 775mm and have an accessible threshold, Where a step is unavoidable, the rise should not exceed 150mm and should be aligned with the outside face of the door threshold.
Level changes within other storeys should be avoided where possible;
The stair from the entrance storey to the storey above (or below) should have a clear width of 850mm;
The stair should meet the provisions of Part K for private stairs.
Circulation areas and internal doorways
8 | Every door to a habitable room, and the WC, on the entrance level should have a clear opening width as noted in the requirements.
9 | Avoid a stepped change of level within the entrance storey where possible. Where unavoidable, steps or stairs must comply with Part K for a private stair.
Sanitary facilities
10 | An entrance level WC should be provided on the entrance storey (or where there are no habitable rooms on the entrance storey, on the principal storey or the entrance storey). The WC should have a clear space to access the WC as noted in the requirements. The basin should be positioned to avoid impeding access and the door should open outwards.
Services and controls
11 | Switches and sockets to habitable rooms (including the kitchen but not a utility room) should be located with their centre line between 450mm and 1200mm above floor level.
12 | Consumer units should be mounted so that the switches are 1350-14500mm above floor level.
Approved Document Part M Category 2 Accessible and adaptable dwellings
Section 2A: Approach to the dwelling
Approach routes
13 | The approach route should be step-free. The route can be gently-sloping or ramped where necessary and should have a minimum clear width of 900mm (1200mm for communal parts of the approach route). A step-free approach route should be provided to an alternative entrance where it is not reasonable to achieve a step-free approach route to the principal entrance;
14 | All ramps should have: a gradient between 1:20 (max length 10m) and 1:12 (max length 2m); top and bottom level landings of not less than 1200mm;
15 | Where a ramped approach route is provided with an overall rise of 300mm or more an additional stepped route meeting the requirements shown opposite should also be provided.
Car parking and drop-off
16 | Where parking is provided within the private curtilage of a dwelling it should be a standard bay (2400mm x 4800mm) capable of being widened to 3300mm;
17 | Where parking is provided by communal or shared bays, at least one standard parking bay, with a clear access zone of 900mm to one side, should be provided close to each core of the block.
Communal Entrances
18 | The principle communal entrance should: have a level landing 1200 x 1200mm; be covered to a width and depth of 1200mm; be illuminated; have a clear opening width of min 800mm; have a 300mm nib to the leading edge of the door, have an accessible threshold, have 1500mm between doors in a lobby/porch.
Communal Lifts and Stairs
19 | Any lift, giving access to a dwelling, should be fully accessible in accordance with the given provisions.
20 | The principal communal stairs should meet the requirements of Part K for a general access stair.
Section 2B Private entrances and spaces within the dwelling
Private entrances
21 | Private entrance should: have a 1200mm x 1200mm level landing;
be covered for a width of 900mm x 600mm deep;
be illuminated;
have a clear opening width of 850mm;
have a 300mm nib to the leading edge of the door extending back 1200mm;
have an accessible threshold;
and where there is a lobby or porch, the doors are 1500mm apart and there is at least 1500mm between door swings.
Circulation areas and internal doorways
22 | The width of doorways and hallways should conform to the specification given. Provisions do not apply to stores, unless they are large enough to be entered, or to en-suites that are additional to the provisions noted.
Private Stairs
23 | The entrance storey should be step-free;
24 | Level changes within other storeys should be avoided where possible;
25 | The stair from the entrance storey to the storey above (or below) should have a clear width of 850mm;
26 | The stair should meet the provisions of Part K for private stairs.
Habitable rooms
27 | A living area (living room or kitchen/dining room) is provided on the entrance level;
28 | At least 1200mm clear space is provided in front of, and between, all kitchen units and appliances;
29 | Glazing to the principal window in the principal living area starts no higher than 850mm above fl;
30 | Every bedroom must provide a 750mm clear access route from the doorway to the window;
31 | At least one double bedroom can provide a 750mm wide clear access zone to both sides and the foot of the bed;
32 | Other double bedrooms can provide a 750mm clear access zone to one side and the foot of the bed;
33 | All single and twin rooms provide a 750mm clear access zone to one side of the bed.
Sanitary facilities
34 | All walls in WC/cloakrooms, bathrooms and shower rooms should be strong enough to support grab rails, seats and other adaptations;
35 | An entrance level WC should be provided (within a WC/cloakroom or bathroom);
36 | In a 2 or 3 storey dwelling with one or 2 bedrooms, the WC can meet the requirements for Category 1 dwellings;
37 | In a 2 or 3 storey dwelling with 3 or more bedrooms, the room should also provide an installed level access shower (or potential for one) and should meet the requirements given;
38 | The door should open outwards;
39 | Where the dwelling provides both an accessible bathroom and WC/cloakroom on the same storey the WC can meet the requirements for Category 1 dwellings;
40 | The bathroom should be located on the same floor as a principal bedroom and should meet the provisions given.
Services and controls
41 | Consumer units switches should be mounted between 1350mm and 1450mm above floor level;
42 | Service controls should be located with their centre line between 450mm and 1200mm above floor level and at least 300mm from an inside corner;
43 | The handle to at least one window in the principal living area is located between 450mm and 1200mm above floor level;
44 | Handles to all other windows are located between 450mm and 1400mm above floor level;
45 | Boiler controls and thermostats should be mounted between 900mm and 1200mm above floor level.
Furniture Provision
46 | Bedrooms in dwellings should be able to accommodate the furniture and access zones as noted in the Appendix D of Approved Document Part M:
Approved Document Part M Category 3 Wheelchair user dwellings
Section 3A: Approach to the dwelling
Approach routes
47 | A step-free approach route should be level, gently sloping or, where necessary, ramped; it should have a minimum clear width of 1200mm; A minimum 1500 x1500mm level space for passing or turning at each end of the approach route.
48 | Gateways should have a clear opening width of 850mm and a 300mm nib to the leading edge.
49 | All ramps should have a gradient between 1:20 and 1:15; flights should have a minimum width of 1200mm; top and bottom level landings should be provided of not less than 1200mm, clear of door swings.
50 | External steps forming part of an additional route should meet the requirements shown opposite. Every flight with 3 or more risers should have a suitable handrail on one side (or to both sides where flight is wider than 1000mm) which should extend 300mm beyond end of flight.
Car parking
51 | Where a parking space is provided within the private curtilage of a dwelling (including a carport or garage) it should be a standard bay (2400mm x 4800mm) with a clear access zone of 1200mm to one side and the rear.
52 | Where a parking space is provided by communal or shared bays, it should be a standard bay with a clear access zone of 1200mm to both sides (may be shared by two bays).
Communal Entrances
53 | The principle communal entrance should: have a level landing 1500mm x 1500mm; be covered to a width and depth of 1200mm; be illuminated; have a clear opening width of minimum 850mm; have a clear turning circle 1500mm∅ inside the entrance area; have a 300mm nib to the leading edge of the door, have an accessible threshold, have 1500mm between doors in a lobby or porch.
54 | Other communal doors along the approach route should meet the provisions above.
Communal Lifts and Stairs
55 | Lifts should be fully accessible in accordance with the details shown.
56 | The principal communal stairs should meet the requirements of Part K for a general access stair.
Section 3B: Private entrances and spaces within, and connected to the dwelling
Private entrances
57 | Private entrance should: have a 1500mm x 1500mm level landing;
be covered for a width of 1200mm x 1200mm deep;
be illuminated;
have a minimum 300mm nib to the leading edge of the door maintained for a minimum of 1800mm beyond it;
have a clear opening width of 850mm;
have an accessible threshold;
and where there is a lobby or porch, the doors are 1500mm apart and there is at least 1500mm between door swings.
Hall and door widths
58 | The minimum width of every hallway should be 1050mm; where the approach to a door is not head-on, the minimum clear width of the approach is 1200mm; localised obstructions cannot occur in positions as shown opposite; doors at an angle to each other must be spaced as noted, unless a 1500mm turning circle is provided immediately outside the door. |  | The provisions do not apply to cupboards unless they are large enough to be entered or to en-suites that are additional to the provisions noted.
Wheelchair storage and transfer space
59 | A minimum space 1100 x 1700mm wide space should be provided on the entrance storey, accessible from a space that has a minimum width of 1200mm. |  | In wheelchair adaptable dwellings the storage and transfer space may be used for another purpose, provided that the space is in addition to the minimum requirements for storage, living spaces and bedrooms.
General storage space
60 | General built-in storage space should be provided as noted below:
Through-floor lift
61 | Where a dwelling is defined as wheelchair adaptable it should be easy to install a lift, 1100 x 1650mm, linking circulation areas at every floor level. The space for the lift can be used for another purpose as long as a lift can be installed without alterations to structure or services (non-loadbearing partitions must be easily removable). The space for the future lift cannot be counted towards minimum living, kitchen and eating areas.
62 | Where a dwelling is defined as wheelchair accessible, there should be a lift, 1100 x 1650mm, running between the circulation areas of every storey of the dwelling. There should be a min 1500 clear turning circle in front of the door at every level.
Private stairs and changes of level within the dwelling
63 | Access to all rooms and facilities within the entrance level should be step-free;
64 | There should be no changes of level within any other storey;
65 | The stair should have a minimum clear width of 850mm;
66 | All stairs should meet the provisions of Part K for private stairs.
Habitable rooms
67 | A living area (living room or kitchen/dining room) should be provided on the entrance storey;
68 | The minimum combined internal floor area of the living, dining and kitchen space should meet the provisions shown below;
69 | Glazing to the principal window of the living are should start at a maximum 850mm above floor level (see also AD Part K);
70 | The kitchen and principal eating area should be within the entrance storey and within the same room or connected to each other;
71 | There should be a minimum 1500mm clear access zone in front of kitchen units and appliances;
72 | In wheelchair adaptable dwellings the overall length of kitchen worktop should meet the provisions given;
73 | In wheelchair accessible dwellings the overall length of kitchen worktop should meet the provisions and spatial requirements given;
74 | One bedroom should be close to an accessible bathroom;
75 | Every bedroom must provide a 750mm clear access route from the doorway to the window;
76 | Every bedroom should provide a min 1200x1200mm manoeuvring space inside the doorway;
77 | At least one double bedroom can provide a 1000mm wide clear access zone to both sides and the foot of the bed, and in front of all furniture, and a min 1200x1200mm manoeuvring space on both sides of the bed;
78 | Every other double bedroom can provide a 1000mm wide clear access zone to one side and the foot of the bed, and in front of all furniture;
79 | All single and twin rooms provide a 1000mm clear access zone to one side of each bed, and in front of all furniture.
80 | Bedrooms should have minimum floor areas and widths as noted in the requirements.
Sanitary facilities
81 | Sanitary facilities should meet the requirements noted below; |  | Provision will vary depending on whether the dwelling is wheelchair adaptable or wheelchair accessible. Stacks should only be positioned adjacent to the WC where there is no practical alternative.
82 | All walls in WC/cloakrooms, bathrooms and shower rooms should be strong enough to support grab rails, seats and other adaptations;
83 | Ceiling structure should allow for the fitting of a hoist;
Services and controls
84 | Consumer units should be located so that switches are between 1350mm and 1450mm above floor level;
85 | Service controls should be located with their centre line between 700mm and 1000mm above floor level and at least 700mm from an inside corner;
86 | The handle to at least one window in the principal living area is located between 700mm and 1000mm above floor level;
87 | Handles to all other windows are located between 450mm and 1200mm above floor level;
88 | Door handles should be 850-1000mm above floor level;
89 | Boiler controls should be 900-1200mm above finished floor level.
Private outdoor space
90 | Every outdoor space should have a minimum clear width of 1500mm and provide a minimum 1500mm clear turning circle, clear of door swings;
91 | There should be a level or gently sloping path to every private external store which should terminate in a 1500mm clear turning circle;
92 | Gates and doors should have a minimum clear opening width of 850mm.
Furniture Provision
93 | Dwellings should be able to accommodate the furniture and access zones as noted in the Appendix D of Approved Document Part M.