## Table 1
BOORLEY GARDENS - Phase 1H & 1i NDSS COMPLIANCE SCHEDULE FOR MILLER HOMES REV E
HT REFERENCE | HOUSE TYPE | BEDROOMS AND OCCUPANCY | SQM - GROSS INTERNAL AREA | SQM - BUILT IN STORAGE AREA | Bedroom 1 | Bedroom 2 | Bedroom 3 | Bedroom 4 | DOUBLE OR TWIN BEDROOM MIN 11.5M2 AND MIN 2.75M WIDE, EVERY OTHER DOUBLE OR TWIN BEDROOM MIN 2.55M WIDE, SINGLE BEDROOM MIN 2.15M WIDE AND MIN 7.5M2 | FLOOR TO CEILING HEIGHT MIN 2.3M FOR 75% OF THE DWELLING | Use of space below 1.5m height
L356 DET | DENTON | 2B3P | 84.26 | 2.5 | 12.42sqm 4.53 x 2.71 | 9.43sqm 4.38 x 2.15 | - | - | Yes | Yes | 1m2 storage under stairs
L361 BRX | BRAXTON | 3B4P | 92.53 | 2.5 | 12.43sqm 3.01 x 2.77 | 9.71sqm 3.28 x 2.95 | 7.52sqm 3.1 x 2.7 | - | Yes | Yes | 1m2 storage under stairs
L363 HAM | HAMPTON | 3B5P | 99.31 | 2.65 | 14.76sqm 5.47 x 3.04 | 11.56sqm 3.85 x 2.81 | 7.62sqm 3.66 x 2.56 | - | Yes | Yes | 1m2 storage under stairs
L458 POR | PORTWOOD | 3B4P | 112.6 | 2.58 | 11.51sqm 3.14 x 2.79 | 11.19sqm 3.82 x 2.93 | 8.27sqm 2.92 x 2.39 | - | Yes | Yes | 1m2 storage under stairs
L461 FOR | FORDWOOD | 3B6P | 117.71 | 2.69 | 12.84sqm 3.92 x 3.02 | 11.55sqm 4.55 x 2.55 | 11.51sqm 3.92 x 3.07 | - | Yes | Yes | 1m2 storage under stairs
L368 CLK | CLARKSTON | 3B6P | 118.08 | 3.23 | 16.32sqm 3.70 x 2.87 | 14.58sqm 4.82 x 3.02 | 13.39sqm 5.00 x 3.16 | - | Yes | Yes | 1m2 storage under stairs
L467 BEA | BEAUWOOD | 4B6P | 128.11 | 3.22 | 12.00sqm 3.54 x 3.41 | 11.50sqm 3.48 x 3.30 | 8.20sqm 3.39 x 2.43 | 10.20qsm 3.56 x 3.28 | Yes | Yes | 1m2 storage under stairs
L470 BRW | BRIARWOOD | 4B7P | 131.83 | 3 | 12.98sqm 3.58 x 3.17 | 11.56sqm 3.62 x 3.51 | 11.53sqm 4.19 x 2.75 | 8.18sqm 2.99 x 2.74 | Yes | Yes | 1m2 storage under stairs
L472 CRO | CROSSWOOD | 4B6P | 139.35 | 3.23 | 12.64sqm 3.79 x 2.92 | 11.63sqm 3.47 x 3.17 | 7.56sqm 3.28 x 2.39 | 8.09sqm 3.09 x 2.61 | Yes | Yes | 1m2 storage under stairs
L473 CLE | CLEARWOOD | 4B7P | 152.08 | 3 | 13.14sqm 3.58 x 3.15 | 11.53sqm 3.302 x3.30 | 11.53sqm 3.94 x 3.13 | 10.39sqm 3.45 x 3.22 | Yes | Yes | 1m2 storage under stairs
L474 FAV | FAVERWOOD | 4B7P | 158.3 | 3.14 | 11.50sqm 3.52 x 2.92 | 11.55sqm 3.35 x 3.25 | 11.51sqm 3.49 x 3.22 | 10.72sqm 4.62 x 2.45 | Yes | Yes | 1m2 storage under stairs
2 | TYPE 2 | 2B4P | 81.66 | 3.21 | 13.57sqm 4.37 x 3.15 | 11.58sqm 4.37 x 2.87 | - | - | Yes | Yes | 1m2 storage under stairs
3 | TYPE 3 | 3B5P | 94.67 | 3.36 | 11.52sqm 3.43 x 2.89 | 12.62sqm 4.82 x 2.62 | 7.52sqm 2.82 x 2.32 | - | Yes | Yes | 1m2 storage under stairs
3S | TYPE 3S | 3B5P | 99.4 | 3.47 | 14.22sqm 4.86 x 2.60 | 11.56sqm 3.74 x 2.80 | 8.64sqm 3.67 x 2.35 | - | Yes | Yes | 1m2 storage under stairs
4S | TYPE 4S | 4B6P | 113.24 | 5.33 | 11.53sqm 3.81 x 2.74 | 12.02sqm 3.51 x 3.42 | 7.54sqm 3.14 x 2.40 | 7.55sqm 2.89 x 2.30 | Yes | Yes | 1m2 storage under stairs