## Table 1
BOORLEY GARDENS - Phase 3D NDSS COMPLIANCE SCHEDULE FOR MILLER HOMES REV D
HT REFERENCE | HOUSE TYPE | BEDROOMS AND OCCUPANCY | SQM - GROSS INTERNAL AREA | SQM - BUILT IN STORAGE AREA | Bedroom 1 (at least) | Bedroom 2 (at least) | Bedroom 3 (at least) | Bedroom 4 (at least) | DOUBLE OR TWIN BEDROOM MIN 11.5M2 AND MIN 2.75M WIDE, EVERY OTHER DOUBLE OR TWIN BEDROOM MIN 2.55M WIDE, SINGLE BEDROOM MIN 2.15M WIDE AND MIN 7.5M2 | FLOOR TO CEILING HEIGHT MIN 2.3M FOR 75% OF THE DWELLING | Use of space below 1.5m height
L356 DET | DENTON | 2B3P | 84.26 | 2.5 | 12.4sqm 4.53 x 2.71 | 9.4sqm 4.38 x 2.15 | - | - | Yes | Yes | 1m2 storage under stairs
L361 BRX | BRAXTON | 3B4P | 92.53 | 2.5 | 12.4sqm 3.01 x 2.77 | 9.7sqm 3.28 x 2.95 | 7.5sqm 2.37 x 2.7 | - | Yes | Yes | 1m2 storage under stairs
L363 HAM | HAMPTON | 3B5P | 99.31 | 2.65 | 14.6sqm 3.3 x 3.1 | 11.5sqm 3.8 x 2.8 | 7.6sqm 3.6 x 2.5 | - | Yes | Yes | 1m2 storage under stairs
L461 FOR | FORDWOOD | 3B6P | 117.7 | 2.69 | 12.8sqm 3.9 x 2.5 | 11.5sqm 4.5 x 2.5 | 11.5sqm 3.2 x 2.4 | - | Yes | Yes | 1m2 storage under stairs
L467 BEA | BEAUWOOD | 4B6P | 128.1 | 3.21 | 12.1sqm 3.5 x 3.4 | 11.5sqm 3.4 x 3.3 | 8.2sqm 3.4 x 2.4 | 10.2sqm 3.5 x 3.3 | Yes | Yes | 1m2 storage under stairs
L473 CLE | CLEARWOOD | 4B7P | 152.1 | 3 | 13.1sqm 3.5 x 3.1 | 11.5sqm 3.3 x3.3 | 11.5sqm 3.9 x 3.1 | 10.4sqm 3.4 x 3.2 | Yes | Yes | 1m2 storage under stairs
AL24 BAY | BAYMONT | 2B4P | 79 | 3.12 | 15.0sqm 4.2 x 3.5 | 12.4sqm 4.2 x 3.4 | - | - | Yes | Yes | 1m2 storage under stairs
LOC-S | LOCKTON - S | 3B6P | 108.64 | 2.82 | 16.8sqm 4.7 x 2.7 | 11.6sqm 3.0 x 4.2 | 11.5sqm 4.3 x 2.6 | - | Yes | Yes | 1m2 storage under stairs